## air conditioner part
Zhejiang Cathaya Trade And Development Co. Ltd.
cu-al air conditioner connecting pipe
model | brass specifications | aluminum tube specifications | length | picture
1/4" | ￠6.35*0.6*120MM | ￠6.35*0.8 | According to customer requirements
3/8" | ￠9.52*0.7*120MM | ￠9.52*0.8
1/2" | ￠12.7*0.7*120MM | ￠12.7*1
5/8" | ￠15.88*0.8*120MM | ￠15.88*1.2
3/4" | ￠19.05*0.9*120MM | ￠19.05*1.2
all copper air conditioner connecting pipe (kit)
model | brass specifications | length and thickness | installation accessories | picture
1/4" | ￠6.35*0.6 | According to customer requirements | According to customer requirements
3/8" | ￠9.52*0.7
1/2" | ￠12.7*0.7
5/8" | ￠15.88*0.8
3/4" | ￠19.05*09
copper and alumium connectors
model | brass specifications | aluminum tube specifications | length | picture
1/4" | ￠6.35*0.6 | ￠6.35*0.8 | According to customer requirements
5/16" | ￠7.94*0.7 | ￠7.94*0.8
3/8" | ￠9.52*0.7 | ￠9.52*0.8
1/2" | ￠12.7*0.7 | ￠12.7*1
5/8" | ￠15.88*0.8 | ￠15.88*1.2
3/4" | ￠19.05*0.9 | ￠19.05*1.2
Refrigerator assy capillary copper pipe
model | brass specifications | Size | picture
1/4" | ￠6.35*0.4+1.8*0.53 | According to customer requirements(Technical Drawings)
5/16" | ￠7.94*0.5+1.8*0.53
AC assy copper pipe
model | brass specifications | Size | picture
1/4" | ￠6.35 | According to customer requirements(Technical Drawings)
5/16" | ￠7.94
insulated copper tube
model | brass specifications | length and thickness | insulation type | picture
1/4" | ￠6.35*0.6 | According to customer requirements(15M-50M) | According to customer requirements(XPE&Ruber etc.)
3/8" | ￠9.52*0.7
1/2" | ￠12.7*0.7
5/8" | ￠15.88*0.8
3/4" | ￠19.05*09
copper tube
model | brass specifications | length and thickness | picture(15-30M) | picture(coil)
1/4" | ￠6.35*0.6 | According to customer requirements
3/8" | ￠9.52*0.7
1/2" | ￠12.7*0.7
5/8" | ￠15.88*0.8
3/4" | ￠19.05*09
alumium tube
model | pipe specifications | length and thickness | picture(coil) | picture(packing)
1/4" | ￠6.35*0.8 | According to customer requirements
3/8" | ￠9.52*0.8
1/2" | ￠12.7*1
5/8" | ￠15.88*1.2
3/4" | ￠19.05*1.2